## FLOW AREA - FLOW RATE CALC
DRAIN OPEN AREA / FLOW RATE CALCULATIONS
ASSUMED VALUES / UNITS USED IN SPREADSHEET CALCULATION:
Q = FLOW RATE (GALLONS PER MINUTE)
Cd = DISCHARGE COEFFICIENT (0.6 ASSUMED)
A = OPEN AREA OF GRATE (SQUARE INCHES)
g = ACCELERATION (32 ft/sec/sec)
h = HEAD ABOVE FLOOR (INCHES)
*NOTE: ORIGINAL FORMULAS SHOWN AND UNITS USED ARE FOR REFERENCE ONLY. SPREADSHEET CALCULATES USING INCH AND SQUARE INCH UNITS FOR CONVENIENCE
INDICATES FORMULA INPUT VALUE CELL
INDICATES FORMULA OUTPUT VALUE CELL
OPEN AREA CALCULATION |  |  |  | *FORMULA USED:
(GIVEN FLOW RATE & HEAD ABOVE FLOOR) |  |  |  | A = Q / (448.2 x Cd x √2gh )
ENTER FLOW RATE (GPM): |  |  | 10 | A (SQUARE FEET)
ENTER HEAD ABOVE FLOOR (INCHES): |  |  | 0.25 | h (FEET)
OPEN AREA (SQUARE INCHES): |  |  | 4.6229
FLOW RATE CALCULATION |  |  |  | *FORMULA USED:
(GIVEN OPEN AREA & HEAD ABOVE FLOOR) |  |  |  | Q = 448.2 x Cd x A x √2gh
ENTER OPEN AREA (SQUARE INCHES): |  |  | 4.62 | A (SQUARE FEET)
ENTER HEAD ABOVE FLOOR (INCHES): |  |  | 0.25 | h (FEET)
FLOW RATE (GPM): |  |  | 9.9937